## Sheet1
		Code					Value	End	End	Spi Register		Code	End	Value	End	Spi Register
Output	Set waveform of main wave	WMW					xxxxxxxx	0x0a	0x0a		Read waveform of main wave	RMW	0x0a	xxxxxxxx	0x0a
	Set frequency of main wave	WMF					xxxxxxxx	0x0a	0x0a		Read frequency of main wave	RMF	0x0a	xxxxxxxx	0x0a
	Set amplitude of main wave	WMA					xxxxxxxx	0x0a	0x0a		Read amplitude of main wave	RMA	0x0a	xxxxxxxx	0x0a
	Set offset of main wave	WMO					xxxxxxxx	0x0a	0x0a		Read offset of main wave	RMO	0x0a	xxxxxxxx	0x0a
	Set duty cycle of main wave	WMD					xxxxxxxx	0x0a	0x0a		Read duty cycle of main wave	RMD	0x0a	xxxxxxxx	0x0a
	Set phase of main wave	WMP					xxxxxxxx	0x0a	0x0a		Read phase of main wave	RMP	0x0a	xxxxxxxx	0x0a
	Set On/Off of main wave output	WMN					xxxxxxxx	0x0a	0x0a		Read On/Off of main wave output	RMN	0x0a	xxxxxxxx	0x0a
	Set waveform of auxiliary wave	WFW					xxxxxxxx	0x0a	0x0a		Read waveform of auxiliary wave	RFW	0x0a	xxxxxxxx	0x0a
	Set frequency of auxiliary wave	WFF					xxxxxxxx	0x0a	0x0a		Read frequency of auxiliary wave	RFF	0x0a	xxxxxxxx	0x0a
	Set amplitude of auxiliary wave	WFA					xxxxxxxx	0x0a	0x0a		Read amplitude of auxiliary wave	RFA	0x0a	xxxxxxxx	0x0a
	Set offset of auxiliary wave	WFO					xxxxxxxx	0x0a	0x0a		Read offset of auxiliary wave	RFO	0x0a	xxxxxxxx	0x0a
	Set duty cycle of auxiliary wave	WFD					xxxxxxxx	0x0a	0x0a		Read duty cycle of auxiliary wave	RFD	0x0a	xxxxxxxx	0x0a
	Set phase of auxiliary wave	WFP					xxxxxxxx	0x0a	0x0a		Read phase of auxiliary wave	RFP	0x0a	xxxxxxxx	0x0a
	Set On/Off of auxiliary wave output	WFN					xxxxxxxx	0x0a	0x0a		Read On/Off of auxiliary wave output	RFN	0x0a	xxxxxxxx	0x0a
Modulation	Set trigger mode of main wave	WPM					xxxxxxxx	0x0a	0x0a		Read trigger mode of main wave	RPM	0x0a	xxxxxxxx	0x0a
	Set pulse amount triggered by main wave	WPN					xxxxxxxx	0x0a	0x0a		Read pulse amount triggered by main wave	RPN	0x0a	xxxxxxxx	0x0a
	Set ASK mode of main wave	WTA					xxxxxxxx	0x0a	0x0a		Read ASK mode of main wave	RTA	0x0a	xxxxxxxx	0x0a
	Set FSK mode of main wave	WTF					xxxxxxxx	0x0a	0x0a		Read FSK mode of main wave	RTF	0x0a	xxxxxxxx	0x0a
	Set FSK secondary frequency of main wave	WFK					xxxxxxxx	0x0a	0x0a		Read FSK secondary frequency of main wave	RFK	0x0a	xxxxxxxx	0x0a
	Set PSK mode of main wave	WTP					xxxxxxxx	0x0a	0x0a		Read PSK mode of main wave	RTP	0x0a	xxxxxxxx	0x0a
Measure	Set coupling mode	WCC					xxxxxxxx	0x0a	0x0a
	Reset Counter	WCZ					xxxxxxxx	0x0a	0x0a
	Pause the measurement	WCP					xxxxxxxx	0x0a	0x0a
	Set gate time of measurement	WCG					xxxxxxxx	0x0a	0x0a		Read gate time of measurement	RCG	0x0a	xxxxxxxx	0x0a
				Read frequency of external measurement	RCF	0x0a	xxxxxxxx	0x0a
				Read external counting value	RCC	0x0a	xxxxxxxx	0x0a
				Read external counting period	RCT	0x0a	xxxxxxxx	0x0a
				Read positive pulse width of external measurement	RC+	0x0a	xxxxxxxx	0x0a
				Read negative pulse width of external measuremen	RC-	0x0a	xxxxxxxx	0x0a
				Read duty cycle of external measurement	RCD	0x0a	xxxxxxxx	0x0a
Sweep	Set sweep object	SOB					xxxxxxxx	0x0a	0x0a
	Set start data of sweep	SST					xxxxxxxx	0x0a	0x0a
	Set end data of sweep	SEN					xxxxxxxx	0x0a	0x0a
	Set sweep time	STI					xxxxxxxx	0x0a	0x0a
	Set sweep mode	SMO					xxxxxxxx	0x0a	0x0a
	Set start-stop of sweep	SBE					xxxxxxxx	0x0a	0x0a
	Set signal source of sweep	SXY					xxxxxxxx	0x0a	0x0a
System	Save parameters of current two channels	USN					xxxxxxxx	0x0a	0x0a
	Load parameters from storage position	ULN					xxxxxxxx	0x0a	0x0a
	Add synchronization / mode	USA					xxxxxxxx	0x0a	0x0a		Read synchronization information	RSA	0x0a	xxxxxxxx	0x0a
	Cancel synchronization mode	USD					xxxxxxxx	0x0a	0x0a
	Set buzzer on/off	UBZ					xxxxxxxx	0x0a	0x0a		Read buzzer status	RBZ	0x0a	xxxxxxxx	0x0a
	Set uplink mode	UMS					xxxxxxxx	0x0a	0x0a		Read uplink mode	RMS	0x0a	xxxxxxxx	0x0a
	Set local uplink status	UUL					xxxxxxxx	0x0a	0x0a		Read local uplink status	RUL	0x0a	xxxxxxxx	0x0a
				Read local ID	UID	0x0a	xxxxxxxx	0x0a
				Read local Model	UMO	0x0a	xxxxxxxx	0x0a